## TOP
Designator | Component | Manufacturer (compatible) | Manufacturer PartNo. | Supplier Link | Notes
U1 | Silicon Labs EFR32MG1P132 |  |  |  | Marking: EFR32MG1P132GI2105C01DV4
U2 | Memory? |  |  |  | Marking: I4BEB2P1N948
Y1 | Crystal, 38.4 MHz, 2.5 x 2.0 mm |  |  |  | Marking: T384-MBHU
SW1 | Tactile button |  |  |  | Main button
D1 | not placed, 0805? |  |  |  | Diode, not placed
D2 | LED red, 0603, |  |  |  | Status LED
C1 | 20 uF, 0805
C2 | 20 uF, 0805
C3 | 10 nF, 0603
C4 | 10 nF, 0603
C5 | n/a |  |  |  | C5 is missing on layout
C6 | 1.2 uF, 0402
C7 | 1 uF, 0402
C8 | 1 uF, 0402
C9 | 1 uF, 0402
C10 | 1 uF, 0402
C11 | 0.3 pF, 0402 (also 1 uF?) |  |  |  | measurement probably wrong
C12 | 0.2 pF, 0402 (also 1 uF?) |  |  |  | measurement probably wrong
C13 | 1 uF, 0402
C14 | 1 uF, 0402
C15 | 10 uF, 0603
C16 | 10 uF, 0603
C17 | 3.6 pF, 0402
C18 | 1.3 pF, 0402
C19 | not placed, 0402
C20 | 0R, 0402 |  |  |  | Resistor placed instead of capacitor
C21 | not placed, 0402
R1 | 10 k, 0603
R2 | 10 k, 0603
R3 | 390 R, 0603
R4 | 390 R, 0603
R5 | 180 R, 0402
R6 | 390 R, 0603
L1 | ?
L2 | ?
L3 | 4.2 uH, 0805

## BOT
Designator | Component | Manufacturer (compatible) | Manufacturer PartNo. | Supplier Link | Notes
S1 |  |  |  |  | Tactile switch (pairing)
BAT + | Positive terminal, spring loaded | ? |  |  | Positive terminal of CR2032 battery
n/a | Negative terminal, spring loaded | ? |  |  | Negative terminal of CR2032 battery
n/a |  |  |  |  | CR2032 Battery
n/a | Solderpads, 2 mm spacing, 5 pos |  |  |  | SWD programming interface
n/a | Solderpads, 2 pos |  |  |  | UART interface?